## One Way Slabs
Design of Slabs |  | Plate 3 Reference: | [6 empty] | Legend:
|  | ⌀ | 0.9 | [5 empty] | For Designation
|  | Fy | 415 | [5 empty] | For Outputs
|  | F'c | 25 | [5 empty] | For Inputs
|  | Main Bar size | 12 | [5 empty] | For Groupings
One - Way Slabs |  | Main Bar Area | 113.0973
|  | Temp. Bar size | 10
|  | Temp. Bar Area | 78.5398
|  | ρmin | 0.0033735
|  | ρmax | 0.019296
|  | cc | 20
|  | γ conc | 23.54
Location |  | For Analysis | [9 empty] | For Design
|  | S. Length (L) | thickness (m) | d (mm) | W(DL) (kPa) | W(Slab) (kPa) | W(TDL) (kPa) | W(LL) (kPa) | W(TLL) (kPa) | W(Total) (kPa) | Mu (kN-m) | Rn (kN) | ρ(act) | ρ(final) | As (mm^2) | A(st)
Second Floor | GRID 1-2 C-D | 3.22 | 0.17 | 144 | 4 | 4.0018 | 9.6022 | 4.5 | 7.2 | 16.8022 | 21.7764 | 1.1669 | 0.0028935 | 0.0033735 | 485.7831 | 306
| GRID 5-6 C-D | 3.22 | 0.17 | 144 | 4 | 4.0018 | 9.6022 | 4.5 | 7.2 | 16.8022 | 21.7764 | 1.1669 | 0.0028935 | 0.0033735 | 485.7831 | 306
| GRID 2-3 A-B | 1.78 | 0.09 | 64 | 2.8 | 2.1186 | 5.9023 | 3.8 | 6.08 | 11.9823 | 4.7456 | 1.2873 | 0.0032021 | 0.0033735 | 215.9036 | 162
| GRID 4-5 A-B | 1.78 | 0.09 | 64 | 2.8 | 2.1186 | 5.9023 | 3.8 | 6.08 | 11.9823 | 4.7456 | 1.2873 | 0.0032021 | 0.0033735 | 215.9036 | 162
Roof-Deck | GRID 1-2 C-D | 3.22 | 0.17 | 144 | 3 | 4.0018 | 8.4022 | 3.8 | 6.08 | 14.4822 | 18.7696 | 1.0057 | 0.0024837 | 0.0033735 | 485.7831 | 306
| GRID 5-6 C-D | 3.22 | 0.17 | 144 | 3 | 4.0018 | 8.4022 | 3.8 | 6.08 | 14.4822 | 18.7696 | 1.0057 | 0.0024837 | 0.0033735 | 485.7831 | 306
| GRID 2-3 A-B | 1.78 | 0.09 | 64 | 2.5 | 2.1186 | 5.5423 | 3.8 | 6.08 | 11.6223 | 4.603 | 1.2486 | 0.0031028 | 0.0033735 | 215.9036 | 162
| GRID 4-5 A-B | 1.78 | 0.09 | 64 | 2.5 | 2.1186 | 5.5423 | 3.8 | 6.08 | 11.6223 | 4.603 | 1.2486 | 0.0031028 | 0.0033735 | 215.9036 | 162
Location |  | For Tabulated Result
|  | Main Bar Spacing | [5 empty] | Temperature Bar Spacing
|  | S1 (mm) | S2 (mm) | S3 (mm) | Final (mm) |  |  | S1 (mm) | S2 (mm) | S3 (mm) | Final (mm)
Second Floor | GRID 1-2 C-D | 230 | 510 | 450 | 230 |  |  | 255 | 850 | 450 | 255
| GRID 5-6 C-D | 230 | 510 | 450 | 230 |  |  | 255 | 850 | 450 | 255
| GRID 2-3 A-B | 520 | 270 | 450 | 270 |  |  | 480 | 450 | 450 | 450
| GRID 4-5 A-B | 520 | 270 | 450 | 270 |  |  | 480 | 450 | 450 | 450
Roof-Deck | GRID 1-2 C-D | 230 | 510 | 450 | 230 |  |  | 255 | 850 | 450 | 255
| GRID 5-6 C-D | 230 | 510 | 450 | 230 |  |  | 255 | 850 | 450 | 255
| GRID 2-3 A-B | 520 | 270 | 450 | 270 |  |  | 480 | 450 | 450 | 450
| GRID 4-5 A-B | 520 | 270 | 450 | 270 |  |  | 480 | 450 | 450 | 450
Location |  | From Tabulated Result
Conclusion
Second Floor | GRID 1-2 C-D | 12mm. ⌀ main bars @ 230mm O.C. & 10mm. ⌀ temp. bars @ 255mm O.C.
| GRID 5-6 C-D | 12mm. ⌀ main bars @ 230mm O.C. & 10mm. ⌀ temp. bars @ 255mm O.C.
| GRID 2-3 A-B | 12mm. ⌀ main bars @ 270mm O.C. & 10mm. ⌀ temp. bars @ 450mm O.C.
| GRID 4-5 A-B | 12mm. ⌀ main bars @ 270mm O.C. & 10mm. ⌀ temp. bars @ 450mm O.C.
Roof-Deck | GRID 1-2 C-D | 12mm. ⌀ main bars @ 230mm O.C. & 10mm. ⌀ temp. bars @ 255mm O.C.
| GRID 5-6 C-D | 12mm. ⌀ main bars @ 230mm O.C. & 10mm. ⌀ temp. bars @ 255mm O.C.
| GRID 2-3 A-B | 12mm. ⌀ main bars @ 270mm O.C. & 10mm. ⌀ temp. bars @ 450mm O.C.
| GRID 4-5 A-B | 12mm. ⌀ main bars @ 270mm O.C. & 10mm. ⌀ temp. bars @ 450mm O.C.

## Two Way Slabs
Design of Slabs |  |  | Plate 3 Reference: | [6 empty] | Legend:
|  |  | ⌀ | 0.9 | [5 empty] | For Designation
|  |  | Fy | 415 | [5 empty] | For Outputs
|  |  | F'c | 25 | [5 empty] | For Inputs
Two - Way Slabs |  |  | Bar size | 12 | [5 empty] | For Groupings
|  |  | Ab (Area of bar) | 113.0973
|  |  | ρmin | 0.0033735
|  |  | ρmax | 0.019296
|  |  | cc | 20
|  |  | γ conc | 23.54
Location |  | For Analysis
|  | Short length (m) ¦ L(a) | Long Length (m) ¦ L(b) | m | thickness (m) | d (mm) | W(DL) (kPa) | W(Slab) (kPa) | W(TDL) (kPa) | W(LL) (kPa) | W(TLL) (kPa) | W(Total) (kPa)
Second Floor | GRID 1-2 B-C | 3.22 | 4.21 | 0.76485 | 0.09 | 64 | 4.7 | 2.1186 | 8.1823 | 4.528 | 7.2448 | 15.4271
| GRID 2-5 B-C | 4.21 | 7.95 | 0.52956 | 0.14 | 114 | 4.12 | 3.2956 | 8.8987 | 5.1 | 8.16 | 17.0587
| GRID 5-6 B-C | 3.22 | 4.21 | 0.76485 | 0.09 | 64 | 4.7 | 2.1186 | 8.1823 | 4.528 | 7.2448 | 15.4271
| GRID 2-5 C-D | 7.95 | 9.945 | 0.7994 | 0.2 | 174 | 4.52 | 4.708 | 11.0736 | 5.5 | 8.8 | 19.8736
| GRID 1-2 D-E | 3.22 | 4.85 | 0.66392 | 0.09 | 64 | 4.12 | 2.1186 | 7.4863 | 5.62 | 8.992 | 16.4783
| GRID 2-5 D-E | 4.85 | 7.95 | 0.61006 | 0.15 | 124 | 4.65 | 3.531 | 9.8172 | 6.62 | 10.592 | 20.4092
| GRID 5-6 D-E | 3.22 | 4.85 | 0.66392 | 0.09 | 64 | 4.12 | 2.1186 | 7.4863 | 5.62 | 8.992 | 16.4783
Roof - Deck | GRID 1-2 B-C | 3.22 | 4.21 | 0.76485 | 0.09 | 64 | 3.52 | 2.1186 | 6.7663 | 4.21 | 6.736 | 13.5023
| GRID 2-5 B-C | 4.21 | 7.95 | 0.52956 | 0.14 | 114 | 3.38 | 3.2956 | 8.0107 | 4.74 | 7.584 | 15.5947
| GRID 5-6 B-C | 3.22 | 4.21 | 0.76485 | 0.09 | 64 | 3.52 | 2.1186 | 6.7663 | 4.21 | 6.736 | 13.5023
| GRID 2-5 C-D | 7.95 | 9.945 | 0.7994 | 0.2 | 174 | 3.52 | 4.708 | 9.8736 | 4.21 | 6.736 | 16.6096
| GRID 1-2 D-E | 3.22 | 4.85 | 0.66392 | 0.09 | 64 | 3.52 | 2.1186 | 6.7663 | 4.21 | 6.736 | 13.5023
| GRID 2-5 D-E | 4.85 | 7.95 | 0.61006 | 0.15 | 124 | 3.52 | 3.531 | 8.4612 | 4.21 | 6.736 | 15.1972
| GRID 5-6 D-E | 3.22 | 4.85 | 0.66392 | 0.09 | 64 | 3.52 | 2.1186 | 6.7663 | 4.21 | 6.736 | 13.5023
Location |  | Case No. | For Support |  |  |  | For Midspan
|  |  | Ca(neg) | Cb(neg) | Ma(kN-m) | Mb (kN-m) | Ca(DL) | Ca(LL) | Cb(DL) | Cb(LL) | Ma (kN-m) | Mb (kN-m)
Second Floor | GRID 1-2 B-C | 8 | 0.056 | 0.04 | 8.9575 | 10.9373 | 0.035 | 0.046 | 0.014 | 0.017 | 6.4247 | 4.2133
| GRID 2-5 B-C | 2 | 0.085 | 0.007 | 25.6998 | 7.5471 | 0.036 | 0.064 | 0.002 | 0.005 | 14.9342 | 3.7035
| GRID 5-6 B-C | 8 | 0.056 | 0.04 | 8.9575 | 10.9373 | 0.035 | 0.046 | 0.014 | 0.017 | 6.4247 | 4.2133
| GRID 2-5 C-D | 2 | 0.065 | 0.027 | 81.644 | 53.0701 | 0.026 | 0.041 | 0.011 | 0.014 | 41.0003 | 24.2322
| GRID 1-2 D-E | 9 | 0.082 | 0.009 | 14.01 | 3.4885 | 0.033 | 0.052 | 0.006 | 0.01 | 7.4096 | 3.1717
| GRID 2-5 D-E | 8 | 0.079 | 0.019 | 37.926 | 24.5083 | 0.047 | 0.063 | 0.007 | 0.009 | 26.5499 | 10.3683
| GRID 5-6 D-E | 9 | 0.082 | 0.009 | 14.01 | 3.4885 | 0.033 | 0.052 | 0.006 | 0.01 | 7.4096 | 3.1717
Roof - Deck | GRID 1-2 B-C | 8 | 0.056 | 0.04 | 7.8399 | 9.5727 | 0.035 | 0.046 | 0.014 | 0.017 | 5.6682 | 3.7086
| GRID 2-5 B-C | 8 | 0.085 | 0.007 | 23.4942 | 6.8994 | 0.036 | 0.064 | 0.002 | 0.005 | 13.7142 | 3.4092
| GRID 5-6 B-C | 8 | 0.056 | 0.04 | 7.8399 | 9.5727 | 0.035 | 0.046 | 0.014 | 0.017 | 5.6682 | 3.7086
| GRID 2-5 C-D | 8 | 0.065 | 0.027 | 68.2349 | 44.354 | 0.026 | 0.041 | 0.011 | 0.014 | 33.68 | 20.0688
| GRID 1-2 D-E | 8 | 0.082 | 0.009 | 11.4798 | 2.8585 | 0.033 | 0.052 | 0.006 | 0.01 | 5.9469 | 2.5394
| GRID 2-5 D-E | 8 | 0.079 | 0.019 | 28.2406 | 18.2495 | 0.047 | 0.063 | 0.007 | 0.009 | 19.3365 | 7.575
| GRID 5-6 D-E | 8 | 0.082 | 0.009 | 11.4798 | 2.8585 | 0.033 | 0.052 | 0.006 | 0.01 | 5.9469 | 2.5394
Location |  | For Tabulated Result
|  | Span |  | Mu (kN-m) | Rn (kN) | ρ(act) | ρ(final) | As (mm^2) | Bar Spacing
[9 empty] | S1 (mm) | S2 (mm) | S3 (mm) | Final (mm)
Second Floor | GRID 1-2 B-C | @ Support | LA | 8.9575 | 2.4299 | 0.0062347 | 0.0062347 | 399.0183 | 280 | 270 | 450 | 270
|  |  | LB | 10.9373 | 2.9669 | 0.0077332 | 0.0077332 | 494.9225 | 225 | 270 | 450 | 225
|  | @ Midspan | LA | 6.4247 | 1.7428 | 0.0043875 | 0.0043875 | 280.8011 | 400 | 270 | 450 | 270
|  |  | LB | 4.2133 | 1.1429 | 0.0028324 | 0.0033735 | 215.9036 | 520 | 270 | 450 | 270
| GRID 2-5 B-C | @ Support | LA | 25.6998 | 2.1972 | 0.0056009 | 0.0056009 | 638.499 | 175 | 420 | 450 | 175
|  |  | LB | 7.5471 | 0.64525 | 0.0015792 | 0.0033735 | 384.5783 | 290 | 420 | 450 | 290
|  | @ Midspan | LA | 14.9342 | 1.2768 | 0.0031751 | 0.0033735 | 384.5783 | 290 | 420 | 450 | 290
|  |  | LB | 3.7035 | 0.31664 | 0.00076875 | 0.0033735 | 384.5783 | 290 | 420 | 450 | 290
| GRID 5-6 B-C | @ Support | LA | 8.9575 | 2.4299 | 0.0062347 | 0.0062347 | 399.0183 | 280 | 270 | 450 | 270
|  |  | LB | 10.9373 | 2.9669 | 0.0077332 | 0.0077332 | 494.9225 | 225 | 270 | 450 | 225
|  | @ Midspan | LA | 6.4247 | 1.7428 | 0.0043875 | 0.0043875 | 280.8011 | 400 | 270 | 450 | 270
|  |  | LB | 4.2133 | 1.1429 | 0.0028324 | 0.0033735 | 215.9036 | 520 | 270 | 450 | 270
| GRID 2-5 C-D | @ Support | LA | 81.644 | 2.9963 | 0.0078166 | 0.0078166 | 1360.0844 | 80 | 600 | 450 | 80
|  |  | LB | 53.0701 | 1.9476 | 0.0049305 | 0.0049305 | 857.9049 | 130 | 600 | 450 | 130
|  | @ Midspan | LA | 41.0003 | 1.5047 | 0.0037641 | 0.0037641 | 654.954 | 170 | 600 | 450 | 170
|  |  | LB | 24.2322 | 0.88931 | 0.0021897 | 0.0033735 | 586.988 | 190 | 600 | 450 | 190
| GRID 1-2 D-E | @ Support | LA | 14.01 | 3.8005 | 0.010167 | 0.010167 | 650.6952 | 170 | 270 | 450 | 170
|  |  | LB | 3.4885 | 0.94632 | 0.0023334 | 0.0033735 | 215.9036 | 520 | 270 | 450 | 270
|  | @ Midspan | LA | 7.4096 | 2.01 | 0.005097 | 0.005097 | 326.2087 | 345 | 270 | 450 | 270
|  |  | LB | 3.1717 | 0.86039 | 0.002117 | 0.0033735 | 215.9036 | 520 | 270 | 450 | 270
| GRID 2-5 D-E | @ Support | LA | 37.926 | 2.7406 | 0.0070956 | 0.0070956 | 879.8487 | 125 | 450 | 450 | 125
|  |  | LB | 24.5083 | 1.771 | 0.004462 | 0.004462 | 553.2842 | 200 | 450 | 450 | 200
|  | @ Midspan | LA | 26.5499 | 1.9186 | 0.004853 | 0.004853 | 601.777 | 185 | 450 | 450 | 185
|  |  | LB | 10.3683 | 0.74924 | 0.0018384 | 0.0033735 | 418.3133 | 270 | 450 | 450 | 270
| GRID 5-6 D-E | @ Support | LA | 14.01 | 3.8005 | 0.010167 | 0.010167 | 650.6952 | 170 | 270 | 450 | 170
|  |  | LB | 3.4885 | 0.94632 | 0.0023334 | 0.0033735 | 215.9036 | 520 | 270 | 450 | 270
|  | @ Midspan | LA | 7.4096 | 2.01 | 0.005097 | 0.005097 | 326.2087 | 345 | 270 | 450 | 270
|  |  | LB | 3.1717 | 0.86039 | 0.002117 | 0.0033735 | 215.9036 | 520 | 270 | 450 | 270
Roof - Deck | GRID 1-2 B-C | @ Support | LA | 7.8399 | 2.1267 | 0.0054104 | 0.0054104 | 346.2662 | 325 | 270 | 450 | 270
|  |  | LB | 9.5727 | 2.5967 | 0.0066949 | 0.0066949 | 428.4735 | 260 | 270 | 450 | 260
|  | @ Midspan | LA | 5.6682 | 1.5376 | 0.0038498 | 0.0038498 | 246.3841 | 455 | 270 | 450 | 270
|  |  | LB | 3.7086 | 1.006 | 0.0024844 | 0.0033735 | 215.9036 | 520 | 270 | 450 | 270
| GRID 2-5 B-C | @ Support | LA | 23.4942 | 2.0087 | 0.0050935 | 0.0050935 | 580.6591 | 190 | 420 | 450 | 190
|  |  | LB | 6.8994 | 0.58987 | 0.0014417 | 0.0033735 | 384.5783 | 290 | 420 | 450 | 290
|  | @ Midspan | LA | 13.7142 | 1.1725 | 0.0029079 | 0.0033735 | 384.5783 | 290 | 420 | 450 | 290
|  |  | LB | 3.4092 | 0.29148 | 0.00070724 | 0.0033735 | 384.5783 | 290 | 420 | 450 | 290
| GRID 5-6 B-C | @ Support | LA | 7.8399 | 2.1267 | 0.0054104 | 0.0054104 | 346.2662 | 325 | 270 | 450 | 270
|  |  | LB | 9.5727 | 2.5967 | 0.0066949 | 0.0066949 | 428.4735 | 260 | 270 | 450 | 260
|  | @ Midspan | LA | 5.6682 | 1.5376 | 0.0038498 | 0.0038498 | 246.3841 | 455 | 270 | 450 | 270
|  |  | LB | 3.7086 | 1.006 | 0.0024844 | 0.0033735 | 215.9036 | 520 | 270 | 450 | 270
| GRID 2-5 C-D | @ Support | LA | 68.2349 | 2.5042 | 0.006439 | 0.006439 | 1120.3907 | 100 | 600 | 450 | 100
|  |  | LB | 44.354 | 1.6278 | 0.0040853 | 0.0040853 | 710.8409 | 155 | 600 | 450 | 155
|  | @ Midspan | LA | 33.68 | 1.236 | 0.0030705 | 0.0033735 | 586.988 | 190 | 600 | 450 | 190
|  |  | LB | 20.0688 | 0.73651 | 0.0018066 | 0.0033735 | 586.988 | 190 | 600 | 450 | 190
| GRID 1-2 D-E | @ Support | LA | 11.4798 | 3.1141 | 0.0081529 | 0.0081529 | 521.7853 | 215 | 270 | 450 | 215
|  |  | LB | 2.8585 | 0.77541 | 0.0019039 | 0.0033735 | 215.9036 | 520 | 270 | 450 | 270
|  | @ Midspan | LA | 5.9469 | 1.6132 | 0.0040472 | 0.0040472 | 259.0192 | 435 | 270 | 450 | 270
|  |  | LB | 2.5394 | 0.68887 | 0.0016877 | 0.0033735 | 215.9036 | 520 | 270 | 450 | 270
| GRID 2-5 D-E | @ Support | LA | 28.2406 | 2.0407 | 0.0051794 | 0.0051794 | 642.2459 | 175 | 450 | 450 | 175
|  |  | LB | 18.2495 | 1.3188 | 0.003283 | 0.0033735 | 418.3133 | 270 | 450 | 450 | 270
|  | @ Midspan | LA | 19.3365 | 1.3973 | 0.0034857 | 0.0034857 | 432.2208 | 260 | 450 | 450 | 260
|  |  | LB | 7.575 | 0.54739 | 0.0013364 | 0.0033735 | 418.3133 | 270 | 450 | 450 | 270
| GRID 5-6 D-E | @ Support | LA | 11.4798 | 3.1141 | 0.0081529 | 0.0081529 | 521.7853 | 215 | 270 | 450 | 215
|  |  | LB | 2.8585 | 0.77541 | 0.0019039 | 0.0033735 | 215.9036 | 520 | 270 | 450 | 270
|  | @ Midspan | LA | 5.9469 | 1.6132 | 0.0040472 | 0.0040472 | 259.0192 | 435 | 270 | 450 | 270
|  |  | LB | 2.5394 | 0.68887 | 0.0016877 | 0.0033735 | 215.9036 | 520 | 270 | 450 | 270
Location |  | From Tabulated Result
Conclusion
Second Floor | GRID 1-2 B-C | @ Support | 12mm ⌀ bar @ 270mm O.C (Shortspan)
12mm ⌀ bar @ 225mm O.C (Longspan)
|  | @ Midspan | 12mm ⌀ bar @ 270mm O.C (Shortspan)
12mm ⌀ bar @ 270mm O.C (Longspan)
| GRID 2-5 B-C | @ Support | 12mm ⌀ bar @ 175mm O.C (Shortspan)
12mm ⌀ bar @ 290mm O.C (Longspan)
|  | @ Midspan | 12mm ⌀ bar @ 290mm O.C (Shortspan)
12mm ⌀ bar @ 290mm O.C (Longspan)
| GRID 5-6 B-C | @ Support | 12mm ⌀ bar @ 270mm O.C (Shortspan)
12mm ⌀ bar @ 225mm O.C (Longspan)
|  | @ Midspan | 12mm ⌀ bar @ 270mm O.C (Shortspan)
12mm ⌀ bar @ 270mm O.C (Longspan)
| GRID 2-5 C-D | @ Support | 12mm ⌀ bar @ 80mm O.C (Shortspan)
12mm ⌀ bar @ 130mm O.C (Longspan)
|  | @ Midspan | 12mm ⌀ bar @ 170mm O.C (Shortspan)
12mm ⌀ bar @ 190mm O.C (Longspan)
| GRID 1-2 D-E | @ Support | 12mm ⌀ bar @ 170mm O.C (Shortspan)
12mm ⌀ bar @ 270mm O.C (Longspan)
|  | @ Midspan | 12mm ⌀ bar @ 270mm O.C (Shortspan)
12mm ⌀ bar @ 270mm O.C (Longspan)
| GRID 2-5 D-E | @ Support | 12mm ⌀ bar @ 125mm O.C (Shortspan)
12mm ⌀ bar @ 200mm O.C (Longspan)
|  | @ Midspan | 12mm ⌀ bar @ 185mm O.C (Shortspan)
12mm ⌀ bar @ 270mm O.C (Longspan)
| GRID 5-6 D-E | @ Support | 12mm ⌀ bar @ 170mm O.C (Shortspan)
12mm ⌀ bar @ 270mm O.C (Longspan)
|  | @ Midspan | 12mm ⌀ bar @ 270mm O.C (Shortspan)
12mm ⌀ bar @ 270mm O.C (Longspan)
Roof - Deck | GRID 1-2 B-C | @ Support | 12mm ⌀ bar @ 270mm O.C (Shortspan)
12mm ⌀ bar @ 260mm O.C (Longspan)
|  | @ Midspan | 12mm ⌀ bar @ 270mm O.C (Shortspan)
12mm ⌀ bar @ 270mm O.C (Longspan)
| GRID 2-5 B-C | @ Support | 12mm ⌀ bar @ 190mm O.C (Shortspan)
12mm ⌀ bar @ 290mm O.C (Longspan)
|  | @ Midspan | 12mm ⌀ bar @ 290mm O.C (Shortspan)
12mm ⌀ bar @ 290mm O.C (Longspan)
| GRID 5-6 B-C | @ Support | 12mm ⌀ bar @ 270mm O.C (Shortspan)
12mm ⌀ bar @ 260mm O.C (Longspan)
|  | @ Midspan | 12mm ⌀ bar @ 270mm O.C (Shortspan)
12mm ⌀ bar @ 270mm O.C (Longspan)
| GRID 2-5 C-D | @ Support | 12mm ⌀ bar @ 100mm O.C (Shortspan)
12mm ⌀ bar @ 155mm O.C (Longspan)
|  | @ Midspan | 12mm ⌀ bar @ 190mm O.C (Shortspan)
12mm ⌀ bar @ 190mm O.C (Longspan)
| GRID 1-2 D-E | @ Support | 12mm ⌀ bar @ 215mm O.C (Shortspan)
12mm ⌀ bar @ 270mm O.C (Longspan)
|  | @ Midspan | 12mm ⌀ bar @ 270mm O.C (Shortspan)
12mm ⌀ bar @ 270mm O.C (Longspan)
| GRID 2-5 D-E | @ Support | 12mm ⌀ bar @ 175mm O.C (Shortspan)
12mm ⌀ bar @ 270mm O.C (Longspan)
|  | @ Midspan | 12mm ⌀ bar @ 260mm O.C (Shortspan)
12mm ⌀ bar @ 270mm O.C (Longspan)
| GRID 5-6 D-E | @ Support | 12mm ⌀ bar @ 215mm O.C (Shortspan)
12mm ⌀ bar @ 270mm O.C (Longspan)
|  | @ Midspan | 12mm ⌀ bar @ 270mm O.C (Shortspan)
12mm ⌀ bar @ 270mm O.C (Longspan)