## Sheet1
Design of Beams |  | Plate 3 Referrence: | [6 empty] | Legend:
|  | ⌀ | 0.9 | [5 empty] | For Designation
|  | Fy | 415 | [5 empty] | For Outputs
|  | F'c | 25 | [5 empty] | For Inputs
|  | Bar size | 25 | [5 empty] | For Groupings
|  | ρ | 0.03
|  | ρbal | 0.025729
|  | ρmin | 0.0033735
|  | ρmax | 0.019296
|  | cc | 40
|  | Stirrups/Ties ⌀ | 16
LOCATION |  | FOR DESIGN
|  | Assume | Steel Yields | ω | bd^2 (mm^2) (10^6) | Mu (kn-m) ( x10^6) | Size of b |  |  | b final (mm) | d (mm) | d^2 (mm^2) | t (mm) |  | As (mm^2) | No. of Bars (n)
|  | ρ |  |  |  |  | b (mm) | b min. (mm) | b (governing) (mm) | [6 empty] | Solved | Final
Frame 1 | GF Beam 1 - 2 | 0.012864 | YES | 0.21355 | 54.7881 | 230.079 | 239.2629 | 250 | 250 | 250 | 500 | 250000 | 540 |  | 1608.0331 | 3.2759 | 4
| 1F Beam 2 - 2 | 0.012864 | YES | 0.21355 | 53.3977 | 224.24 | 237.2215 | 250 | 250 | 250 | 500 | 250000 | 540 |  | 1608.0331 | 3.2759 | 4
| 2F Beam 3-2 | 0.012864 | YES | 0.21355 | 53.311 | 223.876 | 237.0931 | 251 | 251 | 251 | 502 | 252004 | 542 |  | 1620.9231 | 3.3021 | 4
| 3F Beam 4 - 2 | 0.012864 | YES | 0.21355 | 53.0988 | 222.985 | 236.7782 | 252 | 252 | 252 | 504 | 254016 | 544 |  | 1633.8646 | 3.3285 | 4
| 4F Beam 5 - 2 | 0.012864 | YES | 0.21355 | 30.547 | 128.28 | 196.9259 | 250 | 250 | 250 | 500 | 250000 | 540 |  | 1608.0331 | 3.2759 | 4
| 1F Beam 2 - 2 | 0.012864 | YES | 0.21355 | 53.3977 | 224.24 | 237.2215 | 250 | 250 | 250 | 500 | 250000 | 540 |  | 1608.0331 | 3.2759 | 4
| 2F Beam 3-2 | 0.012864 | YES | 0.21355 | 53.311 | 223.876 | 237.0931 | 251 | 251 | 251 | 502 | 252004 | 542 |  | 1620.9231 | 3.3021 | 4
| RD Beam 6 - 2 | 0.012864 | YES | 0.21355 | 21.9244 | 92.07 | 176.315 | 251 | 251 | 251 | 502 | 252004 | 542 |  | 1620.9231 | 3.3021 | 4
Frame 2 | GF Beam 1 - 2 | 0.012864 | YES | 0.21355 | 61.5047 | 258.285 | 248.6659 | 250 | 250 | 250 | 500 | 250000 | 540 |  | 1608.0331 | 3.2759 | 4
| 1F Beam 2 - 2 | 0.012864 | YES | 0.21355 | 51.7448 | 217.299 | 234.7482 | 251 | 251 | 251 | 502 | 252004 | 542 |  | 1620.9231 | 3.3021 | 4
| 2F Beam 3-2 | 0.012864 | YES | 0.21355 | 51.5527 | 216.492 | 234.4573 | 252 | 252 | 252 | 504 | 254016 | 544 |  | 1633.8646 | 3.3285 | 4
| 3F Beam 4 - 2 | 0.012864 | YES | 0.21355 | 51.3164 | 215.5 | 234.0986 | 250 | 250 | 250 | 500 | 250000 | 540 |  | 1608.0331 | 3.2759 | 4
| 4F Beam 5 - 2 | 0.012864 | YES | 0.21355 | 64.2749 | 269.918 | 252.3444 | 250 | 252.3444 | 253 | 506 | 256036 | 546 |  | 1646.8575 | 3.355 | 4
| 1F Beam 2 - 2 | 0.012864 | YES | 0.21355 | 51.7448 | 217.299 | 234.7482 | 251 | 251 | 251 | 502 | 252004 | 542 |  | 1620.9231 | 3.3021 | 4
| 2F Beam 3-2 | 0.012864 | YES | 0.21355 | 51.5527 | 216.492 | 234.4573 | 252 | 252 | 252 | 504 | 254016 | 544 |  | 1633.8646 | 3.3285 | 4
| RD Beam 6 - 2 | 0.012864 | YES | 0.21355 | 35.8463 | 150.534 | 207.7119 | 251 | 251 | 251 | 502 | 252004 | 542 |  | 1620.9231 | 3.3021 | 4
Frame 3 | GF Beam 1 - 2 | 0.012864 | YES | 0.21355 | 77.6098 | 325.917 | 268.711 | 250 | 268.711 | 269 | 538 | 289444 | 578 |  | 1861.7422 | 3.7927 | 4
| 1F Beam 2 - 2 | 0.012864 | YES | 0.21355 | 72.7653 | 305.573 | 262.9994 | 251 | 262.9994 | 263 | 526 | 276676 | 566 |  | 1779.6167 | 3.6254 | 4
| 2F Beam 3-2 | 0.012864 | YES | 0.21355 | 73.1999 | 307.398 | 263.5219 | 252 | 263.5219 | 264 | 528 | 278784 | 568 |  | 1793.1756 | 3.653 | 4
| 3F Beam 4 - 2 | 0.012864 | YES | 0.21355 | 73.2218 | 307.49 | 263.5482 | 250 | 263.5482 | 264 | 528 | 278784 | 568 |  | 1793.1756 | 3.653 | 4
| 4F Beam 5 - 2 | 0.012864 | YES | 0.21355 | 73.1068 | 307.007 | 263.4102 | 250 | 263.4102 | 264 | 528 | 278784 | 568 |  | 1793.1756 | 3.653 | 4
| 1F Beam 2 - 2 | 0.012864 | YES | 0.21355 | 72.7653 | 305.573 | 262.9994 | 251 | 262.9994 | 263 | 526 | 276676 | 566 |  | 1779.6167 | 3.6254 | 4
| 2F Beam 3-2 | 0.012864 | YES | 0.21355 | 73.1999 | 307.398 | 263.5219 | 252 | 263.5219 | 264 | 528 | 278784 | 568 |  | 1793.1756 | 3.653 | 4
| RD Beam 6 - 2 | 0.012864 | YES | 0.21355 | 32.8744 | 138.054 | 201.8054 | 251 | 251 | 251 | 502 | 252004 | 542 |  | 1620.9231 | 3.3021 | 4
Frame 4 | GF Beam 1 - 2 | 0.012864 | YES | 0.21355 | 10.5776 | 44.42 | 138.2853 | 250 | 250 | 250 | 500 | 250000 | 540 |  | 1608.0331 | 3.2759 | 4
| 1F Beam 2 - 2 | 0.012864 | YES | 0.21355 | 74.8761 | 314.437 | 265.5182 | 251 | 265.5182 | 266 | 532 | 283024 | 572 |  | 1820.4479 | 3.7086 | 4
| 2F Beam 3-2 | 0.012864 | YES | 0.21355 | 74.7932 | 314.089 | 265.4202 | 252 | 265.4202 | 266 | 532 | 283024 | 572 |  | 1820.4479 | 3.7086 | 4
| 3F Beam 4 - 2 | 0.012864 | YES | 0.21355 | 74.7548 | 313.928 | 265.3749 | 250 | 265.3749 | 266 | 532 | 283024 | 572 |  | 1820.4479 | 3.7086 | 4
| 4F Beam 5 - 2 | 0.012864 | YES | 0.21355 | 99.8904 | 419.483 | 292.2949 | 251 | 292.2949 | 293 | 586 | 343396 | 626 |  | 2208.7686 | 4.4997 | 5
| 1F Beam 2 - 2 | 0.012864 | YES | 0.21355 | 74.8761 | 314.437 | 265.5182 | 251 | 265.5182 | 266 | 532 | 283024 | 572 |  | 1820.4479 | 3.7086 | 4
| 2F Beam 3-2 | 0.012864 | YES | 0.21355 | 74.7932 | 314.089 | 265.4202 | 252 | 265.4202 | 266 | 532 | 283024 | 572 |  | 1820.4479 | 3.7086 | 4
| RD Beam 6 - 2 | 0.012864 | YES | 0.21355 | 59.9926 | 251.935 | 246.6111 | 250 | 250 | 250 | 500 | 250000 | 540 |  | 1608.0331 | 3.2759 | 4
LOCATION |  | CHECK AGAINST FLEXURE | [8 empty] | ULTIMATE MOMENT CAPACITY
|  | As act (mm^2) | ρ act | Adequacy | ω | a (mm) | c (mm) | fs (Mpa) | Steel Yields? |  | at Compression | at Tension | governing Mu (kN-m) | Is beam safe against flexure?
[11 empty] | Muc (kN-m) | Mut (kN-m)
Frame 1 | GF Beam 1 - 2 | 1963.4937 | 0.015708 | OKAY | 0.26075 | 153.3835 | 180.4512 | 1062.4994 | YES |  | 310.4394 | 310.4394 | 310.4394 | YES
| 1F Beam 2 - 2 | 1963.4937 | 0.015708 | OKAY | 0.26075 | 153.3835 | 180.4512 | 1062.4994 | YES |  | 310.4394 | 310.4394 | 310.4394 | YES
| 2F Beam 3-2 | 1963.4937 | 0.015583 | OKAY | 0.25868 | 152.7724 | 179.7323 | 1075.826 | YES |  | 312.1302 | 312.1302 | 312.1302 | YES
| 3F Beam 4 - 2 | 1963.4937 | 0.01546 | OKAY | 0.25663 | 152.1662 | 179.019 | 1089.2058 | YES |  | 313.8192 | 313.8192 | 313.8192 | YES
| 4F Beam 5 - 2 | 1963.4937 | 0.015708 | OKAY | 0.26075 | 153.3835 | 180.4512 | 1062.4994 | YES |  | 310.4394 | 310.4394 | 310.4394 | YES
| 1F Beam 2 - 2 | 1963.4937 | 0.015708 | OKAY | 0.26075 | 153.3835 | 180.4512 | 1062.4994 | YES |  | 310.4394 | 310.4394 | 310.4394 | YES
| 2F Beam 3-2 | 1963.4937 | 0.015583 | OKAY | 0.25868 | 152.7724 | 179.7323 | 1075.826 | YES |  | 312.1302 | 312.1302 | 312.1302 | YES
| RD Beam 6 - 2 | 1963.4937 | 0.015583 | OKAY | 0.25868 | 152.7724 | 179.7323 | 1075.826 | YES |  | 312.1302 | 312.1302 | 312.1302 | YES
Frame 2 | GF Beam 1 - 2 | 1963.4937 | 0.015708 | OKAY | 0.26075 | 153.3835 | 180.4512 | 1062.4994 | YES |  | 310.4394 | 310.4394 | 310.4394 | YES
| 1F Beam 2 - 2 | 1963.4937 | 0.015583 | OKAY | 0.25868 | 152.7724 | 179.7323 | 1075.826 | YES |  | 312.1302 | 312.1302 | 312.1302 | YES
| 2F Beam 3-2 | 1963.4937 | 0.01546 | OKAY | 0.25663 | 152.1662 | 179.019 | 1089.2058 | YES |  | 313.8192 | 313.8192 | 313.8192 | YES
| 3F Beam 4 - 2 | 1963.4937 | 0.015708 | OKAY | 0.26075 | 153.3835 | 180.4512 | 1062.4994 | YES |  | 310.4394 | 310.4394 | 310.4394 | YES
| 4F Beam 5 - 2 | 1963.4937 | 0.015338 | OKAY | 0.2546 | 151.5647 | 178.3115 | 1102.6388 | YES |  | 315.5065 | 315.5065 | 315.5065 | YES
| 1F Beam 2 - 2 | 1963.4937 | 0.015583 | OKAY | 0.25868 | 152.7724 | 179.7323 | 1075.826 | YES |  | 312.1302 | 312.1302 | 312.1302 | YES
| 2F Beam 3-2 | 1963.4937 | 0.01546 | OKAY | 0.25663 | 152.1662 | 179.019 | 1089.2058 | YES |  | 313.8192 | 313.8192 | 313.8192 | YES
| RD Beam 6 - 2 | 1963.4937 | 0.015583 | OKAY | 0.25868 | 152.7724 | 179.7323 | 1075.826 | YES |  | 312.1302 | 312.1302 | 312.1302 | YES
Frame 3 | GF Beam 1 - 2 | 1963.4937 | 0.013567 | OKAY | 0.22522 | 142.5497 | 167.7056 | 1324.8019 | YES |  | 342.2798 | 342.2798 | 342.2798 | YES
| 1F Beam 2 - 2 | 1963.4937 | 0.014193 | OKAY | 0.23561 | 145.8018 | 171.5315 | 1239.8948 | YES |  | 332.287 | 332.287 | 332.287 | YES
| 2F Beam 3-2 | 1963.4937 | 0.014086 | OKAY | 0.23383 | 145.2495 | 170.8818 | 1253.913 | YES |  | 333.9562 | 333.9562 | 333.9562 | YES
| 3F Beam 4 - 2 | 1963.4937 | 0.014086 | OKAY | 0.23383 | 145.2495 | 170.8818 | 1253.913 | YES |  | 333.9562 | 333.9562 | 333.9562 | YES
| 4F Beam 5 - 2 | 1963.4937 | 0.014086 | OKAY | 0.23383 | 145.2495 | 170.8818 | 1253.913 | YES |  | 333.9562 | 333.9562 | 333.9562 | YES
| 1F Beam 2 - 2 | 1963.4937 | 0.014193 | OKAY | 0.23561 | 145.8018 | 171.5315 | 1239.8948 | YES |  | 332.287 | 332.287 | 332.287 | YES
| 2F Beam 3-2 | 1963.4937 | 0.014086 | OKAY | 0.23383 | 145.2495 | 170.8818 | 1253.913 | YES |  | 333.9562 | 333.9562 | 333.9562 | YES
| RD Beam 6 - 2 | 1963.4937 | 0.015583 | OKAY | 0.25868 | 152.7724 | 179.7323 | 1075.826 | YES |  | 312.1302 | 312.1302 | 312.1302 | YES
Frame 4 | GF Beam 1 - 2 | 1963.4937 | 0.015708 | OKAY | 0.26075 | 153.3835 | 180.4512 | 1062.4994 | YES |  | 310.4394 | 310.4394 | 310.4394 | YES
| 1F Beam 2 - 2 | 1963.4937 | 0.013875 | OKAY | 0.23033 | 144.1574 | 169.597 | 1282.1089 | YES |  | 337.2901 | 337.2901 | 337.2901 | YES
| 2F Beam 3-2 | 1963.4937 | 0.013875 | OKAY | 0.23033 | 144.1574 | 169.597 | 1282.1089 | YES |  | 337.2901 | 337.2901 | 337.2901 | YES
| 3F Beam 4 - 2 | 1963.4937 | 0.013875 | OKAY | 0.23033 | 144.1574 | 169.597 | 1282.1089 | YES |  | 337.2901 | 337.2901 | 337.2901 | YES
| 4F Beam 5 - 2 | 2454.3672 | 0.014295 | OKAY | 0.23729 | 163.5916 | 192.4607 | 1226.8661 | YES |  | 462.2071 | 462.2071 | 462.2071 | YES
| 1F Beam 2 - 2 | 1963.4937 | 0.013875 | OKAY | 0.23033 | 144.1574 | 169.597 | 1282.1089 | YES |  | 337.2901 | 337.2901 | 337.2901 | YES
| 2F Beam 3-2 | 1963.4937 | 0.013875 | OKAY | 0.23033 | 144.1574 | 169.597 | 1282.1089 | YES |  | 337.2901 | 337.2901 | 337.2901 | YES
| RD Beam 6 - 2 | 1963.4937 | 0.015708 | OKAY | 0.26075 | 153.3835 | 180.4512 | 1062.4994 | YES |  | 310.4394 | 310.4394 | 310.4394 | YES
LOCATION |  | FOR SHEAR | [6 empty] | SPACING |  |  |  |  | DEFLECTION
|  | Vc (kN) | Vmax (kN) | Vn (kN) | Vs (kN) | Stirrups Capacity (kN) | Is beam size adeq.? |  | s (mm) | s max. (mm) | STIRRUPS at | Stirrups |  | Length | δ (allowable) | δ (max) | Is Beam safe against deflection?
Frame 1 | GF Beam 1 - 2 | 106.25 | 144.392 | 222.1415 | 115.8915 | 412.5 | YES |  | 359.9945 | 250 | 250 | Stirrups spaced @ 250mm O.C |  | 7950 | 33.125 | 5.553 | YES
| 1F Beam 2 - 2 | 106.25 | 144.216 | 221.8708 | 115.6208 | 412.5 | YES |  | 360.8376 | 250 | 250 | Stirrups spaced @ 250mm O.C |  | 7950 | 33.125 | 5.429 | YES
| 2F Beam 3-2 | 107.1017 | 144.098 | 221.6892 | 114.5875 | 415.8066 | YES |  | 365.5476 | 250 | 250 | Stirrups spaced @ 250mm O.C |  | 7950 | 33.125 | 5.929 | YES
| 3F Beam 4 - 2 | 107.9568 | 143.968 | 221.4892 | 113.5324 | 419.1264 | YES |  | 370.4147 | 250 | 250 | Stirrups spaced @ 250mm O.C |  | 7950 | 33.125 | 6.367 | YES
| 4F Beam 5 - 2 | 106.25 | 73.69 | 113.3692 | 7.1192 | 412.5 | YES |  | 5860.228 | 250 | 250 | Stirrups spaced @ 250mm O.C |  | 7950 | 33.125 | 6.651 | YES
| 1F Beam 2 - 2 | 106.25 | 144.216 | 221.8708 | 115.6208 | 412.5 | YES |  | 360.8376 | 250 | 250 | Stirrups spaced @ 250mm O.C |  | 7950 | 33.125 | 5.429 | YES
| 2F Beam 3-2 | 107.1017 | 144.098 | 221.6892 | 114.5875 | 415.8066 | YES |  | 365.5476 | 250 | 250 | Stirrups spaced @ 250mm O.C |  | 7950 | 33.125 | 5.929 | YES
| RD Beam 6 - 2 | 107.1017 | 74.69 | 114.9077 | 7.806 | 415.8066 | YES |  | 5366.031 | 250 | 250 | Stirrups spaced @ 250mm O.C |  | 7951 | 33.1292 | 4.878 | YES
Frame 2 | GF Beam 1 - 2 | 106.25 | 96.584 | 148.5908 | 42.3408 | 412.5 | YES |  | 985.3462 | 250 | 250 | Stirrups spaced @ 250mm O.C |  | 9945 | 41.4375 | 0.001 | YES
| 1F Beam 2 - 2 | 107.1017 | 98.484 | 151.5138 | 44.4121 | 415.8066 | YES |  | 943.1473 | 250 | 250 | Stirrups spaced @ 250mm O.C |  | 9945 | 41.4375 | 7.422 | YES
| 2F Beam 3-2 | 107.9568 | 64.025 | 98.5 | 9.4568 | 419.1264 | YES |  | 4446.967 | 250 | 250 | Stirrups spaced @ 250mm O.C |  | 9945 | 41.4375 | 20.316 | YES
| 3F Beam 4 - 2 | 106.25 | 58.957 | 90.7031 | 15.5469 | 412.5 | YES |  | 2683.5095 | 250 | 250 | Stirrups spaced @ 250mm O.C |  | 9945 | 41.4375 | 32.768 | YES
| 4F Beam 5 - 2 | 108.8153 | 41.545 | 63.9154 | 44.8999 | 422.4594 | YES |  | 940.3349 | 250 | 250 | Stirrups spaced @ 250mm O.C |  | 9945 | 41.4375 | 39.75 | YES
| 1F Beam 2 - 2 | 107.1017 | 98.484 | 151.5138 | 44.4121 | 415.8066 | YES |  | 943.1473 | 250 | 250 | Stirrups spaced @ 250mm O.C |  | 9945 | 41.4375 | 7.422 | YES
| 2F Beam 3-2 | 107.9568 | 64.025 | 98.5 | 9.4568 | 419.1264 | YES |  | 4446.967 | 250 | 250 | Stirrups spaced @ 250mm O.C |  | 9945 | 41.4375 | 20.316 | YES
| RD Beam 6 - 2 | 107.1017 | 42.545 | 65.4538 | 41.6479 | 415.8066 | YES |  | 1005.7468 | 250 | 250 | Stirrups spaced @ 250mm O.C |  | 9946 | 41.4417 | 5.553 | YES
Frame 3 | GF Beam 1 - 2 | 123.0137 | 201.006 | 309.24 | 186.2263 | 477.5826 | YES |  | 241.0565 | 250 | 240 | Stirrups spaced @ 240mm O.C |  | 7950 | 33.125 | 5.429 | YES
| 1F Beam 2 - 2 | 117.5873 | 200.801 | 308.9246 | 191.3373 | 456.5154 | YES |  | 229.3843 | 250 | 225 | Stirrups spaced @ 225mm O.C |  | 7950 | 33.125 | 5.929 | YES
| 2F Beam 3-2 | 118.4832 | 200.738 | 308.8277 | 190.3445 | 459.9936 | YES |  | 231.4575 | 250 | 230 | Stirrups spaced @ 230mm O.C |  | 7950 | 33.125 | 6.367 | YES
| 3F Beam 4 - 2 | 118.4832 | 200.767 | 308.8723 | 190.3891 | 459.9936 | YES |  | 231.4032 | 250 | 230 | Stirrups spaced @ 230mm O.C |  | 7950 | 33.125 | 6.651 | YES
| 4F Beam 5 - 2 | 118.4832 | 90.135 | 138.6692 | 20.186 | 459.9936 | YES |  | 2182.5317 | 250 | 250 | Stirrups spaced @ 250mm O.C |  | 7950 | 33.125 | 4.878 | YES
| 1F Beam 2 - 2 | 117.5873 | 200.801 | 308.9246 | 191.3373 | 456.5154 | YES |  | 229.3843 | 250 | 225 | Stirrups spaced @ 225mm O.C |  | 7950 | 33.125 | 5.929 | YES
| 2F Beam 3-2 | 118.4832 | 200.738 | 308.8277 | 190.3445 | 459.9936 | YES |  | 231.4575 | 250 | 230 | Stirrups spaced @ 230mm O.C |  | 7950 | 33.125 | 6.367 | YES
| RD Beam 6 - 2 | 107.1017 | 91.135 | 140.2077 | 33.106 | 415.8066 | YES |  | 1265.2452 | 250 | 250 | Stirrups spaced @ 250mm O.C |  | 7951 | 33.1292 | 17.643 | YES
Frame 4 | GF Beam 1 - 2 | 106.25 | 191.609 | 294.7831 | 188.5331 | 412.5 | YES |  | 221.2891 | 250 | 220 | Stirrups spaced @ 220mm O.C |  | 9945 | 41.4375 | 14.129 | YES
| 1F Beam 2 - 2 | 120.2852 | 191.375 | 294.4231 | 174.1379 | 466.9896 | YES |  | 254.9153 | 250 | 250 | Stirrups spaced @ 250mm O.C |  | 9945 | 41.4375 | 14.93 | YES
| 2F Beam 3-2 | 120.2852 | 191.318 | 294.3354 | 174.0502 | 466.9896 | YES |  | 255.0438 | 250 | 250 | Stirrups spaced @ 250mm O.C |  | 9945 | 41.4375 | 15.608 | YES
| 3F Beam 4 - 2 | 120.2852 | 248.847 | 382.8415 | 262.5563 | 466.9896 | YES |  | 169.0701 | 250 | 165 | Stirrups spaced @ 165mm O.C |  | 9945 | 41.4375 | 20.717 | YES
| 4F Beam 5 - 2 | 145.9433 | 249.847 | 384.38 | 238.4367 | 566.6034 | YES |  | 205.07 | 250 | 205 | Stirrups spaced @ 205mm O.C |  | 9946 | 41.4417 | 21.717 | YES
| 1F Beam 2 - 2 | 120.2852 | 191.375 | 294.4231 | 174.1379 | 466.9896 | YES |  | 254.9153 | 250 | 250 | Stirrups spaced @ 250mm O.C |  | 9945 | 41.4375 | 14.93 | YES
| 2F Beam 3-2 | 120.2852 | 191.318 | 294.3354 | 174.0502 | 466.9896 | YES |  | 255.0438 | 250 | 250 | Stirrups spaced @ 250mm O.C |  | 9945 | 41.4375 | 15.608 | YES
| RD Beam 6 - 2 | 106.25 | 152.989 | 235.3677 | 129.1177 | 412.5 | YES |  | 323.1185 | 250 | 250 | Stirrups spaced @ 250mm O.C |  | 9945 | 41.4375 | 14.66 | YES
LOCATION |  | FROM GIVEN DATA ABOVE
Conclusion
Frame 1 | GF Beam 1 - 2 | For flexure, use 4 - 25 mm ⌀ Bars. For shear and deflection, use 16 mm ⌀ Stirrups spaced @ 250mm O.C
| 1F Beam 2 - 2 | For flexure, use 4 - 25 mm ⌀ Bars. For shear and deflection, use 16 mm ⌀ Stirrups spaced @ 250mm O.C
| 2F Beam 3-2 | For flexure, use 4 - 25 mm ⌀ Bars. For shear and deflection, use 16 mm ⌀ Stirrups spaced @ 250mm O.C
| 3F Beam 4 - 2 | For flexure, use 4 - 25 mm ⌀ Bars. For shear and deflection, use 16 mm ⌀ Stirrups spaced @ 250mm O.C
| 4F Beam 5 - 2 | For flexure, use 4 - 25 mm ⌀ Bars. For shear and deflection, use 16 mm ⌀ Stirrups spaced @ 250mm O.C
| 1F Beam 2 - 2 | For flexure, use 4 - 25 mm ⌀ Bars. For shear and deflection, use 16 mm ⌀ Stirrups spaced @ 250mm O.C
| 2F Beam 3-2 | For flexure, use 4 - 25 mm ⌀ Bars. For shear and deflection, use 16 mm ⌀ Stirrups spaced @ 250mm O.C
| RD Beam 6 - 2 | For flexure, use 4 - 25 mm ⌀ Bars. For shear and deflection, use 16 mm ⌀ Stirrups spaced @ 250mm O.C
Frame 2 | GF Beam 1 - 2 | For flexure, use 4 - 25 mm ⌀ Bars. For shear and deflection, use 16 mm ⌀ Stirrups spaced @ 250mm O.C
| 1F Beam 2 - 2 | For flexure, use 4 - 25 mm ⌀ Bars. For shear and deflection, use 16 mm ⌀ Stirrups spaced @ 250mm O.C
| 2F Beam 3-2 | For flexure, use 4 - 25 mm ⌀ Bars. For shear and deflection, use 16 mm ⌀ Stirrups spaced @ 250mm O.C
| 3F Beam 4 - 2 | For flexure, use 4 - 25 mm ⌀ Bars. For shear and deflection, use 16 mm ⌀ Stirrups spaced @ 250mm O.C
| 4F Beam 5 - 2 | For flexure, use 4 - 25 mm ⌀ Bars. For shear and deflection, use 16 mm ⌀ Stirrups spaced @ 250mm O.C
| 1F Beam 2 - 2 | For flexure, use 4 - 25 mm ⌀ Bars. For shear and deflection, use 16 mm ⌀ Stirrups spaced @ 250mm O.C
| 2F Beam 3-2 | For flexure, use 4 - 25 mm ⌀ Bars. For shear and deflection, use 16 mm ⌀ Stirrups spaced @ 250mm O.C
| RD Beam 6 - 2 | For flexure, use 4 - 25 mm ⌀ Bars. For shear and deflection, use 16 mm ⌀ Stirrups spaced @ 250mm O.C
Frame 3 | GF Beam 1 - 2 | For flexure, use 4 - 25 mm ⌀ Bars. For shear and deflection, use 16 mm ⌀ Stirrups spaced @ 240mm O.C
| 1F Beam 2 - 2 | For flexure, use 4 - 25 mm ⌀ Bars. For shear and deflection, use 16 mm ⌀ Stirrups spaced @ 225mm O.C
| 2F Beam 3-2 | For flexure, use 4 - 25 mm ⌀ Bars. For shear and deflection, use 16 mm ⌀ Stirrups spaced @ 230mm O.C
| 3F Beam 4 - 2 | For flexure, use 4 - 25 mm ⌀ Bars. For shear and deflection, use 16 mm ⌀ Stirrups spaced @ 230mm O.C
| 4F Beam 5 - 2 | For flexure, use 4 - 25 mm ⌀ Bars. For shear and deflection, use 16 mm ⌀ Stirrups spaced @ 250mm O.C
| 1F Beam 2 - 2 | For flexure, use 4 - 25 mm ⌀ Bars. For shear and deflection, use 16 mm ⌀ Stirrups spaced @ 225mm O.C
| 2F Beam 3-2 | For flexure, use 4 - 25 mm ⌀ Bars. For shear and deflection, use 16 mm ⌀ Stirrups spaced @ 230mm O.C
| RD Beam 6 - 2 | For flexure, use 4 - 25 mm ⌀ Bars. For shear and deflection, use 16 mm ⌀ Stirrups spaced @ 250mm O.C
Frame 4 | GF Beam 1 - 2 | For flexure, use 4 - 25 mm ⌀ Bars. For shear and deflection, use 16 mm ⌀ Stirrups spaced @ 220mm O.C
| 1F Beam 2 - 2 | For flexure, use 4 - 25 mm ⌀ Bars. For shear and deflection, use 16 mm ⌀ Stirrups spaced @ 250mm O.C
| 2F Beam 3-2 | For flexure, use 4 - 25 mm ⌀ Bars. For shear and deflection, use 16 mm ⌀ Stirrups spaced @ 250mm O.C
| 3F Beam 4 - 2 | For flexure, use 4 - 25 mm ⌀ Bars. For shear and deflection, use 16 mm ⌀ Stirrups spaced @ 165mm O.C
| 4F Beam 5 - 2 | For flexure, use 5 - 25 mm ⌀ Bars. For shear and deflection, use 16 mm ⌀ Stirrups spaced @ 205mm O.C
| 1F Beam 2 - 2 | For flexure, use 4 - 25 mm ⌀ Bars. For shear and deflection, use 16 mm ⌀ Stirrups spaced @ 250mm O.C
| 2F Beam 3-2 | For flexure, use 4 - 25 mm ⌀ Bars. For shear and deflection, use 16 mm ⌀ Stirrups spaced @ 250mm O.C
| RD Beam 6 - 2 | For flexure, use 4 - 25 mm ⌀ Bars. For shear and deflection, use 16 mm ⌀ Stirrups spaced @ 250mm O.C